## Annex A.1 Technical Bid
|  | ITB reference number: NGA-RFP-024-24 - Supply of AGO (diesel) and PMS (petrol) Lot 4 - Sokoto | [5 empty] | Annex A.1 Technical Bid
DRC to complete |  |  |  |  | Bidder to complete
# | Line Item | Specification | Unit | Quantity | Item/Milestone offered (name make and model with full specification) | Country of Origin | Quantity offered | Unit
1 | Petrol (PMS) | Specific gravity 60°/60 F 0.757-0,77 max Distillation range ( oC) 35-205 10% evaporated (OC) 70 max. 50% evaporated 125 max 100% evaporated (OC) 180 max. FBP evaporated (OC) 205 max. Residue % Vol. 2 max Odour Merchantable Colour Orange Total sulphur No,1 strip max. Copper corrosion No.1 strip max Vapour/liquid Ratio: T36°C 68 max. Existent gum (mg/100ml) 4 max, Oxidation stability (min.) 360 min. Knock rating (RON) 90 min. RVP (Vapour pressure) (psi) 90 max. | Litre | 1
2 | Diesel (AGO) | Specific gravity (@ 60/60°F) 0.820(min.) Recovery (@35°C%wt) 90(min.) FBP (OC) 385 (max.) Colour 3(max.) Flash point (oF) 150 (min.) Total sulphur (%wt) 0.5 (max.) Copper corrosion (3hr @ 100°C) No.1 strip (max,) Kinematic viscosity (@100°Fcst) 1.6-5.5 Cloud point (oF) 40(max) Carbon residue (Conradson on 10% residue) %wt 0.15(max) Strong acid number (mg. KOH/g) Nil Tobal acid number (mg. KOH/g) 0.5 (max) Ash content (%wt) 0.01 (max.) Water by distillation (%Vol.) 0.05 (max) Water by extraction (%wt) 0.01 (max.) Diesel index 47 (min) | Litre | 1
3 | Fuel Management Tool | Tool/system that monitors and control fuel consumption within our fleet. They accurately measure and track fuel inventories and how fuel is dispensed. | Accy | 1
DRC to complete |  |  |  |  | Bidder to complete
Delivery time required (days after PO signature): |  | 5 Calender Days |  |  | Delivery time offered (days after PO signature):
Delivery Terms required (Add Incoterm if necessary): |  | DDP Incoterms 2020 |  |  | Delivery Terms offered (must include incoterm):
Delivery Destination required: |  | Sokoto |  |  | Delivery Destination offered:
Minimum bid validity period required: |  | 90 Days |  |  | Bid validity period offfered:
Additional comments to bidders: -Delivery request should be within 5 day. -Office based in areas of DRC Operation (Abuja, Borno & Mubi) – Indicate -Capacity to supply large quantity over 5000 liters -Contract manager to liaise with -Ability to provide accurate measurement of liters -Safety Measure guiding Fuel Station (fire extinguisher, sand box etc) -Ability to dispatch fuel in batches -Fuel managing system in place (please specify) |  |  |  |  | Company Name:
Contact Person:
[5 empty] | Address: | Phone number:
[5 empty] | Email Address: | Date:
Signed by a duly authorized company representative:
Title:
Print Name:
Stamp of company